## File Header
|  | Microsoft Windows |  | IBM OS/2
Field Name | Purpose | v1 | v2 | v1
FileType | The magic number used to identify the BMP file | 2 bytes unsigned (Must be 0) | 2 bytes unsigned (Must be 'BM') | 2 bytes unsigned 'BM': OS/2 Bitmap 'BA': OS/2 Bitmap Array 'CI': OS/2 Color Icon 'CP': OS/2 Color Pointer 'IC': OS/2 B/W Icon 'PT': OS/2 B/W Pointer
FileSize | The size of the BMP file in bytes |  | 4 bytes unsigned | 4 bytes unsigned
Reserved1 | Windows: reserved OS/2: X coordinate of hotspot |  | 2 bytes unsigned (Must be 0) | 2 bytes unsigned
Reserved2 | Windows: reserved OS/2: Y coordinate of hotspot |  | 2 bytes unsigned (Must be 0) | 2 bytes unsigned
BitmapOffset | The offset, i.e. starting address, of the byte where the bitmap data can be found |  | 4 bytes unsigned | 4 bytes unsigned
|  | 2 Bytes | 14 Bytes | 14 Bytes
PT' (5450h) - OS/2 Pointer

## DIB Header
|  | Microsoft Windows |  |  |  |  | IBM OS/2
Field Name | Purpose | v1 | v2 | v3 | v4 | v5 | v1 | v2
Width | The width of the bitmap in pixels | Microsoft Windows v1: 2 bytes unsigned
Height | The height of the bitmap scan lines | Microsoft Windows v1: 2 bytes unsigned
ByteWidth | The width of the bitmap in bytes, per scan line. It is assumed that this value will include the size of any scan line padding that is present | Microsoft Windows v1: 2 bytes unsigned
Planes | The number of color planes used to store the bitmap | Microsoft Windows v1: 1 byte unsigned (Must be 1)
BitsPerPixel | The number of bits per pixel | Microsoft Windows v1: 1 byte unsigned 1: 2 colors Bitmap (Hercules/Monochrome) 4: 16 colors Bitmap (CGA/EGA) 8: 256 colors Bitmap (VGA)